## Config Parameters
Name | Type | Ranges | Read/ Write | Dynamic Config Support | Description
Device. | object | - | - | -
Device.DeviceInfo. | object | - | - | -
ManufacturerOUI | string | string(6:6) | R | -
SerialNumber | string | string(64) | R | -
HardwareVersion | string | string(64) | R | -
SoftwareVersion | string | string(64) | R | -
X_COM_ROLLBACK_ENABLE | bool | {true,false} | R
X_COM_ROLLBACK_CONTROL | unsignedInt | [0:1] | RW |  | item 27: when set value is 1, it will fallback to the pre-upgrade version, and only support rollback once after exec upgrade.
X_COM_LTE_LGW_Switch | unsignedInt | [0:1] | RW |  | {0:false 1:true}
X_COM_LTE_LGW_TRANSFER_Mode | unsignedInt | [0:2] | RW |  | {0:NAT 1:Router 2:Bridge}
X_COM_LTE_LGW_Ifname | string | string(256) | RW
X_COM_LTE_LGW_START_UE_Addr | string | string(256) | RW
X_COM_LTE_LGW_NET_Mask | string | string(256) | RW
X_COM_LTE_LGW_IMSI_IP_List | string | string(256) | RW
X_COM_LTE_LGW_First_Static_Ip_Address | string | string(256) | RW
X_COM_LTE_LGW_Last_Static_Ip_Address | string | string(256) | RW
X_COM_LTE_LGW_Static_Ip_Addr_Switch | unsignedInt | [0:1] | RW |  | {0:false 1:true}
X_COM_Mem_Usage | unsigned int |  | R
X_COM_Cpu0_Usage | unsigned int |  | R
X_COM_Cpu1_Usage | unsigned int |  | R
X_COM_LTE_WAN_CHECK_ENABLE | unsigned int | [0:1] | RW |  | Pre-add parameters based on the discussion on 2018.07.20
X_COM_LTE_WAN_CHECK_TIMER_LEN | unsigned int | [1:3] | RW |  | Pre-add parameters based on the discussion on 2018.07.20
X_COM_OMC_ETH_CONFIG_MTU | unsigned int | [700:1600] | RW
X_COM_Localweb_lock_timeout | unsigned int | [0:60] | RW
X_COM_CloudKey | string | string(6) | RW
X_COM_Toggle_Switch | unsigned int | [0,1] | RW
cpiLatitude | int | [-90000000:90000000] | RW
cpiLongitude | int | [-180000000:180000000] | RW
SAS.enableMode | enum | {0,1,2} | RW | D | SAS switch, 0: off, 1: with baicells OMC, 2: with SAS protocol
SAS.ServerUrl | string | string­(256) | RW | D | SAS server address
SAS.UserId | string | string­(256) | RW | D | CBSD identification, DP scheme, OMC not used. 0-256 bits {"A-Z" "A-Z" "0-9"! ";"% "&" '"*" + "-" / "?" ^ "_ "{" ¦ "}" ~ "} characters
SAS.FccId | string | string­(19) | RW | D | FCC identity authentication identification, DP scheme, OMC does not use. 0-256 bits {"A-Z" "A-Z" "0-9"! ";"% "&" '"*" + "-" / "?" ^ "_ "{" ¦ "}" ~ "} characters
SAS.CallSign | string | string­(256) | RW | D | Can be empty A device identifier provided by the FCC. NOTE: This parameter is for further study.0~256位 {"A-Z" "a-z" "0-9" "!" "#" "%" "&" "'" "*" "+" "-" "/" "?" "^" "_" "{" "¦" "}" "~"}characters
cbsdCategory | enum | {"A","B"} | RW | D | Device Category of the CBSD. Allowed values are “A” or “B” as defined in Part 96.
3GPPSpecVersion | enum | {"E_UTRA"} | R | D | E_UTRA
AntennaInfo.Height | int | [0:300] | RW | D | item 14:ALTITUDE Manual location config on CBSD
AntennaInfo.Height2 | int | [0:300] | RW | D | Antenna height (meter)
AntennaInfo.HeightType | enum | {"AGL"} | RW | D | The value should be “AGL” or “AMSL”. AGL height is measured relative to the ground level. At present, only AGL can be selected
AntennaInfo.HeightType2 | enum | {"AGL"} | RW | D | The value should be “AGL” or “AMSL”. AGL height is measured relative to the ground level. At present, only AGL can be selected
GPS.horizontalAccuracy | int | [0:65535] | RW | D | CBSD horizontal positioning accuracy (meter).A positive number in meters to indicate accuracy of the CBSD antenna horizontal location. This optional parameter should only be present if its value is less than the FCC requirement of 50 meters.
GPS.verticalAccuracy | int | [0:65535] | RW | D | CBSD vertical positioning accuracy (meter). A positive number in meters to indicate accuracy of the CBSD antenna vertical location. This optional parameter should only be present if its value is less than the FCC requirement of 3 meters.
indoorDeployment | boolean | {true,false} | RW | D | Whether the CBSD antenna is indoor or not. True: indoor. False: outdoor.
AntennaInfo.Azimuth | int | [0:359] | RW | D | Antenna azimuth。Boresight direction of the horizontal plane of the antenna in degrees with respect to true north. The value of this parameter is an integer with a value between 0 and 359 inclusive. A value of 0 degrees means true north; a value of 90 degrees means east. This parameter is optional for Category A CBSDs and REG-conditional for Category B CBSDs.
AntennaInfo.Azimuth2 | int | [0:359] | RW | D | Antenna azimuth (degrees). Boresight direction of the horizontal plane of the antenna in degrees with respect to true north. The value of this parameter is an integer with a value between 0 and 359 inclusive. A value of 0 degrees means true north; a value of 90 degrees means east. This parameter is optional for Category A CBSDs and REG-conditional for Category B CBSDs.
AntennaInfo.Downtilt | int | [-90:90] | RW | D | Antenna dip angle (degrees). Antenna down tilt in degrees and is an integer with a value between -90 and +90 inclusive; a negative value means the antenna is tilted up (above horizontal). This parameter is optional for Category A CBSDs and REG-conditional for Category B CBSDs.
AntennaInfo.Downtilt2 | int | [-90:90] | RW | D | antennaDowntiltangle (degrees). Antenna down tilt in degrees and is an integer with a value between -90 and +90 inclusive; a negative value means the antenna is tilted up (above horizontal). This parameter is optional for Category A CBSDs and REG-conditional for Category B CBSDs.
AntennaInfo.Gain | int | [-5:30] | RW | D | Peak antenna gain in dBi. This parameter is an integer with a value between -127 and +128 (dBi) inclusive.
AntennaInfo.Gain2 | int | [-5:30] | RW | D | Peak antenna gain in dBi. This parameter is an integer with a value between -127 and +128 (dBi) inclusive.
AntennaInfo.Beamwidth | unsigned int | [0:360] | RW | D | Antenna beam width (degrees). 3-dB antenna beamwidth of the antenna in the horizontal-plane in degrees. This parameter is an unsigned integer having a value between 0 and 360 (degrees) inclusive; it is optional for Category A CBSDs and REG-conditional for category B CBSDs. Note: A value of 360 (degrees) means the antenna has an omnidirectional radiation pattern in the horizontal plane.
AntennaInfo.Beamwidth2 | unsigned int | [0:360] | RW |  | Antenna beam width (degrees). 3-dB antenna beamwidth of the antenna in the horizontal-plane in degrees. This parameter is an unsigned integer having a value between 0 and 360 (degrees) inclusive; it is optional for Category A CBSDs and REG-conditional for category B CBSDs. Note: A value of 360 (degrees) means the antenna has an omnidirectional radiation pattern in the horizontal plane.
AntennaInfo.Model | string | [0:128] | RW | D | Can be empty. If an external antenna is used, the antenna model is optionally provided in this field. The string has a maximum length of 128 octets. {"A-Z" "a-z" "0-9" "!" "#" "%" "&" "'" "*" "+" "-" "/" "?" "^" "_" "{" "¦" "}" "~"}字符
SAS.groupType | enumList | {"INTERFERENCE_COORDINATION"} | RW | D | Can be empty. Enumeration field describing the type of group this group ID describes. The following are permitted enumerations:"INTERFERENCE_COORDINATION".Note: Additional group types are expected to be defined in future revisions of this specification.
SAS.groupId | stringList | [0:256] | RW | D | Can be empty. This field specifies the identifier for this group of CBSDs. When the groupType is set to "INTERFERENCE_COORDINATION",the namespace for groupId is userId.
CPI_Id | string | [0:256] | RW | D | The value of this parameter is the ID of the CPI providing information to the SAS. This string has a maximum length of 256 octets 0~256位 {"A-Z" "a-z" "0-9" "!" "#" "%" "&" "'" "*" "+" "-" "/" "?" "^" "_" "{" "¦" "}" "~"}字符 Category为B时必须配置
CPI_Name | string | [0:256] | RW | D | The value of this parameter is the humanreadable name of the CPI providing information to the SAS. This string has amaximum length of 256 octets. 0~256位 {"A-Z" "a-z" "0-9" "!" "#" "%" "&" "'" "*" "+" "-" "/" "?" "^" "_" "{" "¦" "}" "~" " "}字符 Category为B时必须配置
CPI_InstallCertificationTime | string | [0:64] | RW | D | The value of this parameter is the UTC date and time at which the CPI identified in this object certified the CBSD’s installed parameters. It is expressed using the format, YYYY-MM-DDThh:mm:ssZ, as defined by [n.7]. Category为B时必须配置
CPI_InstallCertificationTime | string | [0:64] | RW | D | The value of this parameter is the UTC date and time at which the CPI identified in this object certified the CBSD’s installed parameters. It is expressed using the format, YYYY-MM-DDThh:mm:ssZ, as defined by [n.7]. Category为B时必须配置
lowFrequency | unsigned int |  | R | - | The lower frequency limit supported by the small station is read from EEPROM (EEPROM tools - t ufre)_ In EEPROM, the parameter is expressed in hexadecimal (in kHz) and decimal (in MHz)
highFrequency | unsigned int |  | R | - | The upper frequency limit supported by the small station is read from EEPROM (EEPROM tools - t ufre)_ Max - R), in EEPROM, it is expressed in hexadecimal (in kHz), and this parameter is expressed in decimal (in MHz)
SAS.RadioEnable | boolean | {true,false} | RW | D | Only used when OMC is used as DP, OMC controls RF on or off
SAS.RadioEnable1 | boolean | {true,false} | RW | D | RF switch of SAS process control cell 1 in DC mode of 436q station
SAS.RadioEnable2 | boolean | {true,false} | RW | D | RF switch of SAS process control cell 2 in DC mode of 436q station
SAS.MaxEIRP | unsigned int | [0:37] | RW | D | Can be empty. dBm/MHz, DP: Specifies the maximum power spectral density when the OMC reports registration messages to the SAS server. If Category is A, the configuration range is 0:20. If Category is B, the configuration range is 0:37. Direct interconnection with SAS: the ability to report during registration
SAS.reqLowFrequency | unsigned int | [3550:3700] | RW | D | Can be empty. MHz, the lower limit of frequency band specified when sending spectrum inquiry request message to SAS
SAS.reqHighFrequency | unsigned int | [3550:3700] | RW | D | Can be empty. MHz, the upper limit of frequency band specified when sending spectrum inquiry request message to SAS
PowerSpectralDensity | int | [-137:37] | RW | - | For DP only: the OMC process will be configured to the small station. The small station calculates the transmission power according to figure 5-1. If the calculated power exceeds the maximum value supported by the base station, the maximum configuration will be adopted. If the calculated power exceeds the minimum value supported by the base station, an error will be returned
PowerSpectralDensity1 | int | [-137:37] | RW | - | 436q station is valid in DC mode, only in DP mode: OMC process will be configured to cell 1, and the cell calculates the transmission power according to figure 5-1. If the calculated power exceeds the maximum value supported by the base station, the maximum configuration will be adopted. If it exceeds the minimum value supported by the base station, an error will be returned
PowerSpectralDensity2 | int | [-137:37] | RW | - | 436q station is valid in DC mode, only in DP mode: OMC process will be configured to cell 2, and the cell calculates the transmission power according to figure 5-1. If the calculated power exceeds the maximum value supported by the base station, the maximum configuration will be adopted. If it exceeds the minimum value supported by the base station, an error will be returned
SAS.LegacyMode | boolean | {true,false} | RW | D | If it is true, OMC configures b42 / b43 for the base station, and if it is false, OMC configures B48. Used to support old terminals that do not support B48. Whether it is false or true, LMT displays the band according to the actual value of band configuration
SAS.PreferredFrequency | unsigned int | [3550:3700] | RW | D | It is configured on the base station and used by OMC. See OMC implementation logic for details
SAS.PreferredBandwidth | enum | {n25,n50,n75,n100} | RW | D | It is configured on the base station and used by OMC. See OMC implementation logic for details
SAS.PreferredPower | int | [17:43] | RW | D | It is configured on the base station and used by OMC. See OMC implementation logic for details
SAS.FrequencySelectionLogic | enum | {"Frequency,Bandwidth,Power","Frequency,Power,Bandwidth","Bandwidth,Frequency,Power","Bandwidth,Power,Frequency","Power,Bandwidth,Frequency","Power,Frequency,Bandwidth"} | RW | D | It is configured on the base station and used by OMC. See OMC implementation logic for details
SAS.RegistrationType | enum | {"Multi-step","Single-step"} | RW | D | It is configured on the base station and used by OMC. When multi step is selected, only the fields of userid, fcid, callsign and CBSD category are displayed on LMT, and others are hidden
SAS.CpiSignatureData | string | [0:65535] | RW | D | Corresponding specification: cpisignaturedata object (winnf-ts-0016-v1.2.1 sas to CBSD technical) Specification.pdf When multi step is selected, DP will read from the base station and use it during registration.
SAS.CpiSignatureData2 | string | [0:65535] | RW | D | Corresponding specification: cpisignaturedata object (winnf-ts-0016-v1.2.1 sas to CBSD technical) Specification.pdf When multi step is selected, DP will read from the base station and use it during registration.
SAS.EirpCapability | int | [-127:47] | RW | D | DBM / 10MHz, DP will report to SAS server when registering
SupportedPowerRange | string | [0:50] | RW | D | The base station supports the range of configurable power levels, and preferred power needs to be within this range
SAS.Status | string | [0:128] | RW | D | OMC updates the status of SAS according to the current status of SAS
SAS.Status2 | string | [0:128] | RW | D | Only valid in 436q DC mode, OMC updates the status according to the current status of SAS
SAS.ChannelReuse | boolean | {true,false} | RW | D | In 436q DC mode, if channel reuse is selected, the parameters obtained by the primary cell from SAS are directly set to the secondary cell
RRC_WIRESHARK_ENABLE | unsigned int | [0:1] | RW | D
RRC_WIRESHARK_PERIOD | unsigned int | [0:525600] | RW | D
RRC_WIRESHARK_IP | string | string(256) | RW | D
RRC_WIRESHARK_PORT | unsigned int | [0:65535] | RW | D
SCTP_WIRESHARK_ENABLE | unsigned int | [0:1] | RW | D
SCTP_WIRESHARK_PERIOD | unsigned int | [0:525600] | RW | D
SCTP_WIRESHARK_IP | string | string(256) | RW | D
SCTP_WIRESHARK_PORT | unsigned int | [0:65535] | RW | D
X_COM_PTP1588LogLevel | string | {false,true} | RW | D
X_COM_ETH0_CONFIG_MTU | unsigned int | [700:1600] | RW | D
X_COM_ETH1_CONFIG_MTU | unsigned int | [700:1600] | RW | D
Device.DeviceInfo.SignallingTrace | object | - | - | -
Enable | unsigned int | [0:1] | RW | D
TraceType | string | string(256) | RW | D
TraceID | unsigned int | [0:9999] | RW | D
Period | unsigned int | [0:525600] | RW | D
IP | string | string(256) | RW | D
Port | unsigned int | [0:65535] | RW | D
Device.Time. | object | - | - | -
LTE_X_COM_NTP_SYNC_INTERVAL | unsigned int | [60:65535] | RW
LocalTimeZoneName | enum | {Africa/Abidjan,Africa/Accra,Africa/Addis_Ababa,Africa/Algiers,Africa/Asmara,Africa/Bamako,Africa/Bangui,Africa/Banjul,Africa/Bissau,Africa/Blantyre,Africa/Brazzaville,Africa/Bujumbura,Africa/Cairo,Africa/Casablanca,Africa/Ceuta,Africa/Conakry,Africa/Dakar,Africa/Dar_es_Salaam,Africa/Djibouti,Africa/Douala,Africa/El_Aaiun,Africa/Freetown,Africa/Gaborone,Africa/Harare,Africa/Johannesburg,Africa/Juba,Africa/Kampala,Africa/Khartoum,Africa/Kigali,Africa/Kinshasa,Africa/Lagos,Africa/Libreville,Africa/Lome,Africa/Luanda,Africa/Lubumbashi,Africa/Lusaka,Africa/Malabo,Africa/Maputo,Africa/Maseru,Africa/Mbabane,Africa/Mogadishu,Africa/Monrovia,Africa/Nairobi,Africa/Ndjamena,Africa/Niamey,Africa/Nouakchott,Africa/Ouagadougou,Africa/Porto-Novo,Africa/Sao_Tome,Africa/Tripoli,Africa/Tunis,Africa/Windhoek,America/Adak,America/Anchorage,America/Anguilla,America/Antigua,America/Araguaina,America/Argentina/Buenos_Aires,America/Argentina/Catamarca,America/Argentina/Cordoba,America/Argentina/Jujuy,America/Argentina/La_Rioja,America/Argentina/Mendoza,America/Argentina/Rio_Gallegos,America/Argentina/Salta,America/Argentina/San_Juan,America/Argentina/San_Luis,America/Argentina/Tucuman,America/Argentina/Ushuaia,America/Aruba,America/Asuncion,America/Atikokan,America/Bahia,America/Bahia_Banderas,America/Barbados,America/Belem,America/Belize,America/Blanc-Sablon,America/Boa_Vista,America/Bogota,America/Boise,America/Cambridge_Bay,America/Campo_Grande,America/Cancun,America/Caracas,America/Cayenne,America/Cayman,America/Chicago,America/Chihuahua,America/Costa_Rica,America/Creston,America/Cuiaba,America/Curacao,America/Danmarkshavn,America/Dawson,America/Dawson_Creek,America/Denver,America/Detroit,America/Dominica,America/Edmonton,America/Eirunepe,America/El_Salvador,America/Fortaleza,America/Glace_Bay,America/Godthab,America/Goose_Bay,America/Grand_Turk,America/Grenada,America/Guadeloupe,America/Guatemala,America/Guayaquil,America/Guyana,America/Halifax,America/Havana,America/Hermosillo,America/Indiana/Indianapolis,America/Indiana/Knox,America/Indiana/Marengo,America/Indiana/Petersburg,America/Indiana/Tell_City,America/Indiana/Vevay,America/Indiana/Vincennes,America/Indiana/Winamac,America/Inuvik,America/Iqaluit,America/Jamaica,America/Juneau,America/Kentucky/Louisville,America/Kentucky/Monticello,America/Kralendijk,America/La_Paz,America/Lima,America/Los_Angeles,America/Lower_Princes,America/Maceio,America/Managua,America/Manaus,America/Marigot,America/Martinique,America/Matamoros,America/Mazatlan,America/Menominee,America/Merida,America/Metlakatla,America/Mexico_City,America/Miquelon,America/Moncton,America/Monterrey,America/Montevideo,America/Montserrat,America/Nassau,America/New_York,America/Nipigon,America/Nome,America/Noronha,America/North_Dakota/Beulah,America/North_Dakota/Center,America/North_Dakota/New_Salem,America/Ojinaga,America/Panama,America/Pangnirtung,America/Paramaribo,America/Phoenix,America/Port_of_Spain,America/Port-au-Prince,America/Porto_Velho,America/Puerto_Rico,America/Rainy_River,America/Rankin_Inlet,America/Recife,America/Regina,America/Resolute,America/Rio_Branco,America/Santa_Isabel,America/Santarem,America/Santiago,America/Santo_Domingo,America/Sao_Paulo,America/Scoresbysund,America/Sitka,America/St_Barthelemy,America/St_Johns,America/St_Kitts,America/St_Lucia,America/St_Thomas,America/St_Vincent,America/Swift_Current,America/Tegucigalpa,America/Thule,America/Thunder_Bay,America/Tijuana,America/Toronto,America/Tortola,America/Vancouver,America/Whitehorse,America/Winnipeg,America/Yakutat,America/Yellowknife,Antarctica/Casey,Antarctica/Davis,Antarctica/DumontDUrville,Antarctica/Macquarie,Antarctica/Mawson,Antarctica/McMurdo,Antarctica/Palmer,Antarctica/Rothera,Antarctica/Syowa,Antarctica/Troll,Antarctica/Vostok,Arctic/Longyearbyen,Asia/Aden,Asia/Almaty,Asia/Amman,Asia/Anadyr,Asia/Aqtau,Asia/Aqtobe,Asia/Ashgabat,Asia/Baghdad,Asia/Bahrain,Asia/Baku,Asia/Bangkok,Asia/Beirut,Asia/Bishkek,Asia/Brunei,Asia/Chita,Asia/Choibalsan,Asia/Colombo,Asia/Damascus,Asia/Dhaka,Asia/Dili,Asia/Dubai,Asia/Dushanbe,Asia/Gaza,Asia/Hebron,Asia/Ho_Chi_Minh,Asia/Hong_Kong,Asia/Hovd,Asia/Irkutsk,Asia/Jakarta,Asia/Jayapura,Asia/Jerusalem,Asia/Kabul,Asia/Kamchatka,Asia/Karachi,Asia/Kathmandu,Asia/Khandyga,Asia/Kolkata,Asia/Krasnoyarsk,Asia/Kuala_Lumpur,Asia/Kuching,Asia/Kuwait,Asia/Macau,Asia/Magadan,Asia/Makassar,Asia/Manila,Asia/Muscat,Asia/Nicosia,Asia/Novokuznetsk,Asia/Novosibirsk,Asia/Omsk,Asia/Oral,Asia/Phnom_Penh,Asia/Pontianak,Asia/Pyongyang,Asia/Qatar,Asia/Qyzylorda,Asia/Rangoon,Asia/Riyadh,Asia/Sakhalin,Asia/Samarkand,Asia/Seoul,Asia/Shanghai,Asia/Singapore,Asia/Srednekolymsk,Asia/Taipei,Asia/Tashkent,Asia/Tbilisi,Asia/Thimphu,Asia/Tokyo,Asia/Ulaanbaatar,Asia/Urumqi,Asia/Ust-Nera,Asia/Vientiane,Asia/Vladivostok,Asia/Yakutsk,Asia/Yekaterinburg,Asia/Yerevan,Atlantic/Azores,Atlantic/Bermuda,Atlantic/Canary,Atlantic/Cape_Verde,Atlantic/Faroe,Atlantic/Madeira,Atlantic/Reykjavik,Atlantic/South_Georgia,Atlantic/St_Helena,Atlantic/Stanley,Australia/Adelaide,Australia/Brisbane,Australia/Broken_Hill,Australia/Currie,Australia/Darwin,Australia/Eucla,Australia/Hobart,Australia/Lindeman,Australia/Lord_Howe,Australia/Melbourne,Australia/Perth,Australia/Sydney,Europe/Amsterdam,Europe/Andorra,Europe/Athens,Europe/Belgrade,Europe/Berlin,Europe/Bratislava,Europe/Brussels,Europe/Bucharest,Europe/Budapest,Europe/Busingen,Europe/Chisinau,Europe/Copenhagen,Europe/Dublin,Europe/Gibraltar,Europe/Guernsey,Europe/Helsinki,Europe/Isle_of_Man,Europe/Istanbul,Europe/Jersey,Europe/Kaliningrad,Europe/Kiev,Europe/Lisbon,Europe/Ljubljana,Europe/London,Europe/Luxembourg,Europe/Madrid,Europe/Malta,Europe/Mariehamn,Europe/Minsk,Europe/Monaco,Europe/Moscow,Europe/Oslo,Europe/Paris,Europe/Podgorica,Europe/Prague,Europe/Riga,Europe/Rome,Europe/Samara,Europe/San_Marino,Europe/Sarajevo,Europe/Simferopol,Europe/Skopje,Europe/Sofia,Europe/Stockholm,Europe/Tallinn,Europe/Tirane,Europe/Uzhgorod,Europe/Vaduz,Europe/Vatican,Europe/Vienna,Europe/Vilnius,Europe/Volgograd,Europe/Warsaw,Europe/Zagreb,Europe/Zaporozhye,Europe/Zurich,Indian/Antananarivo,Indian/Chagos,Indian/Christmas,Indian/Cocos,Indian/Comoro,Indian/Kerguelen,Indian/Mahe,Indian/Maldives,Indian/Mauritius,Indian/Mayotte,Indian/Reunion,Pacific/Apia,Pacific/Auckland,Pacific/Bougainville,Pacific/Chatham,Pacific/Chuuk,Pacific/Easter,Pacific/Efate,Pacific/Enderbury,Pacific/Fakaofo,Pacific/Fiji,Pacific/Funafuti,Pacific/Galapagos,Pacific/Gambier,Pacific/Guadalcanal,Pacific/Guam,Pacific/Honolulu,Pacific/Johnston,Pacific/Kiritimati,Pacific/Kosrae,Pacific/Kwajalein,Pacific/Majuro,Pacific/Marquesas,Pacific/Midway,Pacific/Nauru,Pacific/Niue,Pacific/Norfolk,Pacific/Noumea,Pacific/Pago_Pago,Pacific/Palau,Pacific/Pitcairn,Pacific/Pohnpei,Pacific/Port_Moresby,Pacific/Rarotonga,Pacific/Saipan,Pacific/Tahiti,Pacific/Tarawa,Pacific/Tongatapu,Pacific/Wake,Pacific/Wallis} | RW
NTPServer1 | string | string(256) | RW
NTPServer2 | string | string(256) | RW
NTPServer3 | string | string(256) | RW
NTPServer4 | string | string(256) | RW
NTPPort1 | unsigned int | [1:20000] | RW
NTPPort2 | unsigned int | [1:20000] | RW
NTPPort3 | unsigned int | [1:20000] | RW
NTPPort4 | unsigned int | [1:20000] | RW
Device.ManagementServer. | object | - | - | -
URL | string | string(256) | RW | -
X_COM_tr069_port | unsigned int | [0:65535] | RW
X_COM_ssl_enable | boolean | {true,false} | RW
Username | string | string(256) | RW
Password | string | string(256) | RW
PeriodicInformEnable | bool | {true,false} | RW
PeriodicInformInterval | unsignedInt | [1:172800] | RW
ParameterKey | string | string(256) | R
ConnectionRequestURL | string | string(256) | R
ConnectionRequestUsername | string | string(256) | RW
ConnectionRequestPassword | string | string(256) | RW
CWMPRetryMinimumWaitInterval | unsignedInt | [1:65535] | RW
CWMPRetryIntervalMultiplier | unsignedInt | [1000:65535] | RW
Device.Services. | object | - | - | -
Device.Services.FAPService.{i}.Capabilities. | object | - | - | -
MaxTxPower | unsigned int | [17:24] | RW
Device.Services.FAPService.{i}.Capabilities.LTE. | object | - | - | -
BandsSupported | unsigned int | [1:62] | RW
DuplexMode | string | {FDD,TDD} | R
Device.Services.FAPService.{i}.FAPControl. | object | - | - | -
EnbType | unsigned int | {0,1} | R |  | 0:Macro; 1:Home
X_RADISYS_COM_AUTO_START_ENABLE | boolean | {true,false} | RW
X_COM_MAX_BREAKOUT_TIME | int | {-1,1,2,3,4,5} | RW
Device.Services.FAPService.{i}.FAPControl.LTE. | object | - | - | - | for cell 1: FAPService.1. is used, cell 2: FAPService.2. is used
AdminState | enum | {DOWN,UP} | RW | -
OpState | bool | {true,false} | R | -
Device.Services.FAPService.{i}.FAPControl.LTE.Gateway. | object | - | - | -
S1SigLinkServerList | stringList | string{7:15} | RW | -
S1ConnectionMode | enum | {One,All} | RW | -
S1SigLinkPort | unsignedInt | [1:65535] | RW | -
Device.Services.FAPService.{i}.FAPControl.LTE.Gateway.X_COM_MmePool. | object | - | - | -
Enable | bool | {false,true} | RW | -
MmePool1List | string | string(256) | RW | -
MmePool2List | string | string(256) | RW | -
MmePoolListMapIpsecTunnel | string | string(256) | RW | -
Device.Services.FAPService.{i}.FAPControl.LTE.X_COM_HSS. | object | - | - | -
HaloBEnableState | unsignedInt | [0:1] | RW | - | {0:false 1:true}
HaloBMode | unsignedInt | [0:2] | RW | - | {0:close HaloB 1:Centralized}
Device.Services.FAPService.{i}.FAPControl.X_COM_CONFIG_STATS_FLOW. | object | - | - | -
STATS_FLOW_SWITCH | boolean | {true,false} | RW
STATS_FLOW_UPLOAD_INTERVAL | unsigned int | {15,30,60,120} | RW
Device.Services.FAPService.{i}.AccessMgmt.LTE. | object | - | - | -
MaxUEsServed | int | [1:96] | RW | -
HNBName | string | string(48) | RW | -
Device.Services.FAPService.{i}.CellConfig. | object | - | - | -
Device.Services.FAPService.{i}.CellConfig.LTE.EPC. | object | - | - | -
AllowedCipheringAlgorithmList | stringList | {EEA0,128-EEA1,128-EEA2,128-EEA3} | RW | -
AllowedIntegrityProtectionAlgorithmList | stringList | {128-EIA1,128-EIA2,128-EIA3,EIA0} | RW | -
TAC | unsignedInt | [0:65535] | RW | -
Device.Services.FAPService.{i}.CellConfig.LTE.EPC.PLMNList.{i}. | object | - | - | -
Enable | bool | {true,false} | RW | -
IsPrimary | bool | {true,false} | RW | -
PLMNID | string | string(6) | RW | -
CellReservedForOperatorUse | bool | {true,false} | RW | -
Device.Services.FAPService.{i}.CellConfig.LTE.MmePoolConfigParam.{i}. | object | - | - | -
MMEIp1 | stringList | string(256) | RW
PLMNID | string | string(5:6) | RW
MME1Status | unsigned int | {0:1} | RW
Device.Services.FAPService.1.CellConfig.LTE.RAN.CA. | object | - | - | -
CaEnable | unsignedInt | [0:1] | RW | - | {0:false 1:true}
Device.Services.FAPService.1.CellConfig.LTE.RAN.RRCTimers. | object | - | - | -
T300 | unsigned int | {100,200,300,400,600,1000,1500,2000} | RW
T301 | unsigned int | {100,200,300,400,600,1000,1500,2000} | RW
T302 | unsigned int | {100,200,300,400,600,1000,1500,2000} | RW
T304EUTRA | unsigned int | {50,100,150,200,500,1000,2000} | RW
T304IRAT | unsigned int | {100,200,500,1000,2000,4000,8000} | RW
T310 | unsigned int | {0,50,100,200,500,1000,2000} | RW
T311 | unsigned int | {1000,3000,5000,10000,15000,20000,30000} | RW
N310 | unsigned int | {1,2,3,4,6,8,10} | RW
N311 | unsigned int | {1,2,3,4,6,8,10,20} | RW
T320 | unsigned int | {5,10,20,30,60,120,180} | RW
Device.Services.FAPService.{i}.CellConfig.LTE.RAN.Common. | object | - | - | -
CellIdentity | unsignedInt | [0:268435455] | RW | -
Device.Services.FAPService.{i}.CellConfig.LTE.RAN.RF. | object | - | - | -
FreqBandIndicator | unsignedInt | [1:62] | RW | -
DLBandwidth | enumList | {6,15,25,50,75,100} | RW | - | item 3:DL/UL BW(carrier BW for operation)
ULBandwidth | enumList | {6,15,25,50,75,100} | RW | - | item 3:DL/UL BW(carrier BW for operation)
ReferenceSignalPower | stringList | [-60:50] e.g.: "-4" | RW | -
PhyCellID | stringList | [0:503] e.g.: "503" | RW | -
EARFCNDL | unsignedIntList | [0:65535] e.g.: 39150 | RW
EARFCNUL | unsignedIntList | [0:65535] e.g.: 39150 | RW | -
X_COM_RadioEnable | bool | {true,false} | RW | - | item 39: RF TX Control parameter
X_COM_MaxTxPowerExpanded | unsigned int | [0:40] | RW
Device.Services.FAPService.{i}.CellConfig.LTE.RAN.PHY.PDSCH. | object | - | - | -
Pb | stringList | [0:3] e.g.: "2" | RW | -
Pa | enumList | {-600,-477,-300,-117,0,100,200,300} e.g.: 100 | RW | -
Device.Services.FAPService.{i}.CellConfig.LTE.RAN.PHY.PRACH. | object | - | - | -
RootSequenceIndex | stringList | [0:837] e.g.: "22" | RW | -
ConfigurationIndex | stringList | [0:63] e.g.: "1" | RW | -
HighSpeedFlag | bool | {true,false} | RW
ZeroCorrelationZoneConfig | stringList | [0:15] e.g.: "10" | RW | -
FreqOffset | stringList | [0:94] e.g.: "5" | RW | -
Device.Services.FAPService.{i}.CellConfig.LTE.RAN.PHY.PUCCH. | object | - | - | -
DeltaPUCCHShift | enum | {ds1,ds2,ds3} | RW | -
NRBCQI | stringList | [0:98] e.g.: "2" | RW | -
NCSAN | unsignedInt | [0:7] | RW | -
N1PUCCHAN | stringList | [0:2047] e.g.: "8" | RW | -
CQIPUCCHResourceIndex | stringList | [0:1185] e.g.: "0" | RW | -
K | unsignedInt | [1:4] | RW | -
Device.Services.FAPService.{i}.CellConfig.LTE.RAN.PHY.ULPowerControl. | object | - | - | -
P0NominalPUSCH | stringList | [-126:24] e.g.: "-70" | RW | -
Alpha | stringList | {0,40,50,60,70,80,90,100} e.g.: "70" | RW | -
P0NominalPUCCH | stringList | [-127:-96] e.g.: "-96" | RW | -
DeltaFPUCCHFormat1 | enum | {-2,0,2} | RW | -
DeltaFPUCCHFormat1b | enum | {1,3,5} | RW | -
DeltaFPUCCHFormat2 | enum | {-2,0,1,2} | RW | -
DeltaFPUCCHFormat2a | enum | {-2,0,2} | RW | -
DeltaFPUCCHFormat2b | enum | {-2,0,2} | RW | -
DeltaPreambleMsg3 | int | [-1:6] | RW | -
Device.Services.FAPService.{i}.CellConfig.LTE.RAN.PHY.TDDFrame. | object | - | - | -
SubFrameAssignment | unsignedInt | [0:6] | RW | -
SpecialSubframePatterns | unsignedInt | [0:8] | RW | -
Device.Services.FAPService.{i}.CellConfig.LTE.RAN.PHY.PUSCH. | object | - | - | -
Enable64QAM | boolean | {true,false} | RW
Device.Services.FAPService.{i}.CellConfig.LTE.RAN.MAC.RACH. | object | - | - | -
NumberOfRaPreambles | unsignedIntList | {4,8,12,16,20,24,28,32,36,40,44,48,52,56,60,64} | RW | -
SizeOfRaGroupA | unsignedIntList | {4,8,12,16,20,24,28,32,36,40,44,48,52,56,60} | RW | -
MessageSizeGroupA | unsignedIntList | {56, 144, 208, 256} | RW | -
MessagePowerOffsetGroupB | intList | {-1, 0, 5, 8, 10, 12, 15, 18} | RW | -
PowerRampingStep | unsignedIntList | {0,2,4,6} | RW | -
PreambleInitialReceivedTargetPower | intList | {-120,-118,-116,-114,-112,-110,-108,-106,-104,-102,-100,-98,-96,-94,-92,-90} | RW | -
PreambleTransMax | stringList | {3, 4, 5, 6, 7, 8, 10, 20, 50, 100, 200} e.g.: "20" | RW | -
ResponseWindowSize | stringList | {2:8,10} e.g.: "10" | RW | -
ContentionResolutionTimer | unsignedIntList | {8, 16, 24, 32, 40, 48, 56, 64} | RW | -
MaxHARQMsg3Tx | stringList | [1:8] e.g.: "4" | RW | -
Device.Services.FAPService.{i}.CellConfig.LTE.RAN.MAC.DRX. | object | - | - | -
DRXEnabled | bool | {true,false} | RW | -
DRXInactivityTimer | stringList | {1,2,3,4,5,6,8,10,20,30,40,50,60,80,100,200,300,500,750,1280,1920,2560} | RW | -
DRXRetransmissionTimer | unsignedIntList | {1,2,4,6,8,16,24,33} | RW | -
Device.Services.FAPService.{i}.CellConfig.LTE.RAN.MAC.ULSCH. | object | - | - | -
MaxHARQTx | enum | {1,2,3,4,5,6,7,8,10,12,16,20,24,28} | RW | -
PeriodicBSRTimer | enum | {0, 5, 10, 16, 20, 32, 40, 64, 80, 128, 160, 320, 640, 1280, 2560} | RW | -
RetxBSRTimer | enum | {320, 640, 1280, 2560, 5120, 10240} | RW | -
TTIBundling | bool | {true,false} | RW | -
Device.Services.FAPService.{i}.X_COM.LTE.RAN.MAC.TIMEALIGNMENT. | object | - | - | -
TimeAlignmentCommon | unsigned int | {0,1,2,3,4,5,6,7} | RW
TimeAlignmentDedicated | unsigned int | {0,1,2,3,4,5,6,7} | RW
Device.Services.FAPService.{i}.X_COM.LTE.RAN.MAC.RNTI. | object | - | - | -
MaxMacRntis | unsigned int | [0:381] | RW
Device.Services.FAPService.{i}.CellConfig.LTE.RAN.RRCTimers. | object | - | - | -
T300 | unsignedIntList | {100,200,300,400,600,1000,1500,2000} | RW | -
T301 | unsignedIntList | {100,200,300,400,600,1000,1500,2000} | RW | -
T302 | unsignedInt | {100,200,300,400,600,1000,1500,2000,3000,4000,5000,6000,7000,8000,9000,10000,11000,12000,13000,14000,15000,16000} | RW | -
T304EUTRA | unsignedIntList | {50,100,150,200,500,1000,2000} | RW | -
T304IRAT | unsignedIntList | {100,200,500,1000,2000,4000,8000} | RW | -
T310 | unsignedIntList | {0,50,100,200,500,1000,2000} | RW | -
T311 | unsignedIntList | {1000,3000,5000,10000,15000,20000,30000} | RW | -
T320 | enum | {5,10,20,30,60,120,180} | RW | -
N310 | enum | {1,2,3,4,6,8,10,20} | RW | -
N311 | enum | {1,2,3,4,5,6,8,10} | RW | -
Device.Services.FAPService.{i}.CellConfig.LTE.RAN.CellRestriction. | object | - | -
CellBarred | bool | {true,false} | RW | -
CellReservedForOperatorUse | bool | {true,false}
BarringForEmergency | bool | {true,false} | RW | -
Device.Services.FAPService.{i}.CellConfig.LTE.RAN.Mobility.ConnMode.IRAT.X_COM_UTRANTDD. | object | - | - | -
B2Threshold2UTRATDDRSCP | int | [-5:91] | RW
Device.Services.FAPService.{i}.CellConfig.LTE.RAN.Mobility.IdleMode.Common. | object | - | - | -
Qhyst | stringList | {0,1,2,3,4,5,6,8,10,12,14,16,18,20,22,24} e.g.: "1" | RW | -
QHystSFMedium | enum | {-6,-4,-2,0} | RW | -
QHystSFHigh | enum | {-6,-4,-2,0} | RW | -
TEvaluation | enum | {30, 60, 120, 180, 240} | RW | -
THystNormal | enum | {30, 60, 120, 180, 240} | RW | -
NCellChangeMedium | unsignedInt | [1:16] | RW | -
NCellChangeHigh | unsignedInt | [1:16] | RW | -
Device.Services.FAPService.{i}.CellConfig.LTE.RAN.Mobility.IdleMode.IntraFreq. | object | - | - | -
QRxLevMinSIB1 | stringList | [-70:-22] e.g.: "-65" | RW | -
QRxLevMinOffset | int | [1:8] | RW
QRxLevMinSIB3 | stringList | [-70:-22] e.g.: "-64" | RW | -
QRxLevMinOffset | unsignedInt | [1:8] | RW | -
SIntraSearch | stringList | [0:31] e.g.: "31" | RW | -
SNonIntraSearch | stringList | [0:31] e.g.: "31" | RW | -
CellReselectionPriority | unsignedInt | [0:7] | RW | -
Pmax | int | [-30:33] | RW | -
ThreshServingLow | unsignedInt | [0:31] | RW | -
TReselectionEUTRASFMedium | enum | [25, 50, 75, 100] | RW | -
TReselectionEUTRASFHigh | enum | [25, 50, 75, 100] | RW | -
Device.Services.FAPService.{i}.CellConfig.LTE.RAN.Mobility.IdleMode.InterFreq. | object | - | - | -
MaxCarrierEntries | unsignedInt | [0:8] | R | -
CarrierNumberOfEntries | unsignedInt | [0:8] | R | -
Device.Services.FAPService.{i}.CellConfig.LTE.RAN.Mobility.IdleMode.InterFreq.Carrier.{i}. | object | - | RW | -
EUTRACarrierARFCN | unsignedInt | [0:65535] | RW | -
QRxLevMinSIB5 | stringList | [-70:-22] e.g.: "-64" | RW | -
QOffsetFreq | stringList | {-24,-22,-20,-18,-16,-14,-12,-10,-8,-6,-5,-4,-3,-2,-1,0,1,2,3,4,5,6,8,10,12,14,16,18,20,22,24} e.g.: "18" | RW | -
TReselectionEUTRA | stringList | [0:7] e.g.: "1" | RW | -
CellReselectionPriority | unsignedInt | [0:7] | RW | -
ThreshXHigh | unsignedInt | [0:31] | RW | -
ThreshXLow | unsignedInt | [0:31] | RW | -
Pmax | int | [-30:33] | RW | -
TReselectionEUTRASFMedium | unsignedInt | {25,50,75,100} | RW | -
TReselectionEUTRASFHigh | unsignedInt | {25,50,75,100} | RW | -
Enable | bool | {true,false} | RW | -
Device.Services.FAPService.{i}.X_COM.LTE.RAN.Mobility.ConnMode.EUTRA. | object | - | - | -
A3Hysteresis | unsigned int | [0:30] | RW
A3TimeToTrigger | unsigned int | {0,40,64,80,100,128,160,256,320,480,512,640,1024,1280,2560,5120} | RW
A4_ENABLE | boolean | {true,false} | RW
A4ThresholdRSRP | unsigned int | [0:97] | RW
A4ThresholdRSRQ | unsigned int | [0:34] | RW
A4Hysteresis | unsigned int | [0:30] | RW
A4TimeToTrigger | unsigned int | {ms0,ms40,ms64,ms80,ms100,ms128,ms160,ms256,ms320,ms480,ms512,ms640,ms1024,ms1280,ms2560,ms5120} | RW
A4TriggerQuantity | string | {rsrp, rsrq} | RW
A4ReportQuantity | string | {sameAsTriggerQuantity, both} | RW
A4MaxReportCells | int | [1:8] | RW
Device.Services.FAPService.{i}.CellConfig.LTE.RAN.Mobility.ConnMode.EUTRA. | object | - | - | -
FilterCoefficientRSRP | stringList | {0:9,11,13,15,17,19} e.g.: "4" | RW | -
FilterCoefficientRSRQ | stringList | {0:9,11,13,15,17,19} e.g.: "4" | RW | -
A1ThresholdRSRP | unsignedInt | [0:97] | RW | -
A1ThresholdRSRQ | unsignedInt | [0:34] | RW | -
A2ThresholdRSRP | unsignedInt | [0:97] | RW | -
A2ThresholdRSRQ | unsignedInt | [0:34] | RW | -
A5Threshold1RSRQ | unsignedInt | [0:34] | RW | -
A5Threshold2RSRQ | unsignedInt | [0:34] | RW | -
Hysteresis | stringList | [0:30] e.g.: "1" | RW | -
TimeToTrigger | unsignedIntList | {0, 40, 64, 80, 100, 128, 160, 256, 320, 480, 512, 640, 1024, 1280, 2560, 5120} | RW | -
TriggerQuantity | enum | {RSRP,RSRQ} | RW | -
ReportQuantity | enum | {SameAsTriggerQuantity,Both} | RW | -
MaxReportCells | unsignedInt | [1:8] | RW | -
ReportInterval | enum | {120, 240, 480, 640, 1024, 2048, 5120, 10240, 60000, 360000, 720000, 1800000, 3600000} | RW | -
ReportAmount | string | {r1,r2,r4,r8,r16,r32,r64,infinity} | RW
Device.Services.FAPService.{i}.CellConfig.LTE.RAN.NeighborList. | object | - | - | -
MaxLTECellEntries | unsignedInt | [0:16] | R | -
LTECellNumberOfEntries | unsignedInt | [0:16] | R | -
Device.Services.FAPService.{i}.CellConfig.LTE.RAN.NeighborList.LTECell.{i}. | object | - | RW | -
MustInclude | bool | {true,false} | RW | -
PLMNID | string | string(6) | RW | -
CID | unsignedInt | [1:268435455] | RW | -
EUTRACarrierARFCN | unsignedInt | [0:65535] | RW | -
PhyCellID | unsignedInt | [0:503] | RW | -
Qoffset | int | {-24,-22,-20,-18,-16,-14,-12,-10,-8,-6,-5,-4,-3,-2,-1,0,1,2,3,4,5,6,8,10,12,14,16,18,20,22,24} | RW | -
CIO | int | {-24,-22,-20,-18,-16,-14,-12,-10,-8,-6,-5,-4,-3,-2,-1,0,1,2,3,4,5,6,8,10,12,14,16,18,20,22,24} | RW | -
RSTxPower | int | [-60:50] | RW | -
Blacklisted | bool | {true,false} | RW | -
Enable | bool | {true,false} | RW
X_COM_TAC | unsigned int | [0:65535] | RW
Device.Services.FAPService.{i}.CellConfig.LTE.RAN.NeighborListInUse. | object | - | - | -
MaxLTECellEntries | unsignedInt |  | R | -
LTECellNumberOfEntries | unsignedInt |  | R | -
Device.Services.FAPService.{i}.CellConfig.LTE.RAN.NeighborListInUse.LTECell.{i}. | object | - | -
PLMNID | string | string(6) | R | -
CID | unsignedInt | [1:268435455] | R | -
EUTRACarrierARFCN | unsignedInt | [0:65535] | R | -
PhyCellID | unsignedInt | [0:503] | R | -
Qoffset | int | {-24,-22,-20,-18,-16,-14,-12,-10,-8,-6,-5,-4,-3,-2,-1,0,1,2,3,4,5,6,8,10,12,14,16,18,20,22,24} | R | -
CIO | int | {-24,-22,-20,-18,-16,-14,-12,-10,-8,-6,-5,-4,-3,-2,-1,0,1,2,3,4,5,6,8,10,12,14,16,18,20,22,24} | R | -
RSTxPower | int | [-60:50] | R | -
Blacklisted | bool | {true,false} | R | -
Device.Services.FAPService.{i}.X_COM.CellConfig.LTE.RAN.RF.
PhyCellID | string | [0:503] | RW
Device.Services.FAPService.{i}.X_COM.CellConfig.LTE.RAN.MAC.DRX.
LongDRXCycleGBR | unsigned int | {10,20,32,40,64,80,128,160,256,320,512,640,1024,1280,2048,2560} | RW
LongDRXCycleNonGBR | unsigned int | {10,20,32,40,64,80,128,160,256,320,512,640,1024,1280,2048,2560} | RW
Device.Services.FAPService.{i}.X_COM.LTE.
HOVA3Offset | int | [-30:30] | RW
EnableX2 | boolean | {true,false} | RW
HOVInterA5Threshold1RSRP | unsigned int | [0:97] | RW
HOVInterA5Threshold2RSRP | unsigned int | [0:97] | RW
LTE_PHY_RXGAIN | int | [-48:48] | RW
HOVInterFreqMeasGap | unsigned int | [1:2] | RW
startPci | unsigned int | [0:503] | RW
pciRange | unsigned int | {1:504] | RW
Device.Services.FAPService.{i}.X_COM.LTE.RRM
RrmCqiPeriodicity | unsigned int | [0:9] | RW
RrmNumCqiPerTti | unsigned int | [0:1176] | RW
RrmSrPeriodicity | unsigned int | [1:4] | RW
Device.Services.FAPService.{i}.X_COM.LTE.PCCH. | object | - | -
DefaultPagingCycle | unsigned int | {0,1,2,3} | RW
Device.Services.FAPService.{i}.X_COM.LTE.UE. | object | - | -
UeInactiveTimer | unsignedInt | [0:4294967] | RW | -
ExpiryCount | unsigned int | [1:65535] | RW
Device.Services.FAPService.{i}.X_COM.LTE.ANR. | object | - | -
AnrReportCfgVal | unsignedInt | [0:4] | RW | -
isDRXQCIEnabled | unsignedInt | [0:1] | RW
AnrA3Offset | unsigned int | [0:30] | RW
InterAnrA5Threshold1RSRP | int | [0:97] | RW
InterAnrA5Threshold2RSRP | int | [0:97] | RW
Device.Services.FAPService.{i}.X_COM.LTE.IRAT. | object | - | -
TargetUlSinr | int | [-6:10] | RW | -
A2ThresholdRsrpBlindDir | unsigned int | [0:97] | RW
A2ThresholdRsrpIratData | unsigned int | [0:97] | RW
A2ThresholdRsrpIratVolte | unsigned int | [0:97] | RW
MultiA2Enable | boolean | {true,false} | RW
B2threshold1RsrpHO | int | [0:97] | RW
B2threshold1RsrpGeran | int | [0:97] | RW
B2Threshold2Geran | int | [0:63] | RW
MaxPathloss | unsigned int | [100:135] | RW
TargetUlSinr | int | [-6:10] | RW
PoUePucch | int | [-8:7] | RW
PoUePusch | int | [-8:7] | RW
Device.Services.FAPService.{i}.X_COM.LTE.EUTRA_NEIGHBOR. | object | - | -
AllowedMeasBW | string | {n6,n15,n25,n50,n75,n100} | RW
Device.Services.FAPService.{i}.X_COM.LTE.SelfConfig. | object | - | -
PhyCellIdEnable | boolean | {true,false} | RW
PRACHEnable | boolean | {true,false} | RW
EARFCNEnable | boolean | {true,false} | RW
Device.Services.FAPService.{i}.X_COM.LTE.GrpPwrCtrl. | object | - | -
isUlGrpPwrControlPuschEnable | boolean | {true,false} | RW
isUlGprPwrControlPucchEnable | boolean | {true,false} | RW
puschPwrFmt3Size | unsigned int | [1:100] | RW
puschPwrFmt3Rnti | unsigned int | [1:65523] | RW
AccumulationEnable | boolean | {true,false} | RW
PeakThpEnable | boolean | {true,false} | RW
PhyPpssncgpsadjsamp | int | [-65535:65535] | RW
PhyIctaadjsamp | int | [-65535:65535] | RW
Device.Services.FAPService.{i}.X_COM.LTE.SchedulerConfig. | object | - | -
DLFSS_ENABLE | boolean | {true,false} | RW
DLSchedulerType | unsigned int | {0,1,2} | RW
ULSchedulerType | unsigned int | {0,1,2} | RW
Device.Services.FAPService.Ipsec. | object
IPSEC_ENABLE | bool | {true,false} | RW
Device.FAP.Ipsec.1. | object | i : [0:1]
TUNNEL_CONFIG_TUNNELENABLE | bool | {true,false} | RW
TUNNEL_CONFIG_LEFTAUTH | enum | {0:1} | RW |  | {0: psk, 1:pubkey}
TUNNEL_CONFIG_RIGHTAUTH | enum | {0:1} | RW |  | {0: psk, 1:pubkey}
TUNNEL_CONFIG_RIGHT | string | [0:256] | RW |  | gateway
TUNNEL_CONFIG_RIGHTSUBNET | string | [0:256] | RW
TUNNEL_CONFIG_LEFTID | string | [0:256] | RW
TUNNEL_CONFIG_RIGHTID | string | [0:256] | RW
TUNNEL_CONFIG_LEFTCERT | string | [0:256] | RW
TUNNEL_CONFIG_SECRETKEY | string | [0:256] | RW
TUNNEL_CONFIG_LEFTSOURCEIP | string | [0:256] | RW
TUNNEL_CONFIG_LEFTSUBNET | string | [0:256] | RW
TUNNEL_CONFIG_FRAGMENTATION | enum | {0,1,2,3} | RW |  | {0:yes,1:accept,2:force,3:no}
TUNNEL_CONFIG_IKEENCRYPTION | enum | {0,1,2,3} | RW |  | {0:aes128,1:aes256,2:3des,3:des}
TUNNEL_CONFIG_IKEDHGROUP | enum | {0,1,2,3,4} | RW |  | {0:modp768,1:modp1024,2:modp1536,3:modp2048,4:modp4096}
TUNNEL_CONFIG_IKEAUTHENTICATION | enum | {0,1,2,3} | RW |  | {0:sha1,1:sha1_160,2:sha256_96,3:sha256}
TUNNEL_CONFIG_ESPENCRYPTION | enum | {0,1,2,3} | RW |  | {0:aes128,1:aes256,2:3des,3:des}
TUNNEL_CONFIG_ESPDHGROUP | enum | {0,1,2,3,4} | RW |  | {0:modp768,1:modp1024,2:modp1536,3:modp2048,4:modp4096}
TUNNEL_CONFIG_ESPAUTHENTICATION | enum | {0,1,2,3} | RW |  | {0:sha1,1:sha1_160,2:sha256_96,3:sha256}
TUNNEL_CONFIG_KEYLIFE | string | [0:256] | RW
TUNNEL_CONFIG_IKELIFETIME | string | [0:256] | RW
TUNNEL_CONFIG_REKEYMARGIN | string | [0:256] | RW
TUNNEL_CONFIG_DPDACTION | enum | {0,1,2,3} | RW |  | {0:none,1:clear,2:hold,3:restart}
TUNNEL_CONFIG_DPDDELAY | string | [0:256] | RW
Device.FAP.Ipsec.2.
TUNNEL_CONFIG_TUNNELENABLE | bool | {true,false} | RW
TUNNEL_CONFIG_LEFTAUTH | enum | {0:1} | RW |  | {0: psk, 1:pubkey}
TUNNEL_CONFIG_RIGHTAUTH | enum | {0:1} | RW |  | {0: psk, 1:pubkey}
TUNNEL_CONFIG_RIGHT | string | [0:256] | RW |  | gateway
TUNNEL_CONFIG_RIGHTSUBNET | string | [0:256] | RW
TUNNEL_CONFIG_LEFTID | string | [0:256] | RW
TUNNEL_CONFIG_RIGHTID | string | [0:256] | RW
TUNNEL_CONFIG_LEFTCERT | string | [0:256] | RW
TUNNEL_CONFIG_SECRETKEY | string | [0:256] | RW
TUNNEL_CONFIG_LEFTSOURCEIP | string | [0:256] | RW
TUNNEL_CONFIG_LEFTSUBNET | string | [0:256] | RW
TUNNEL_CONFIG_FRAGMENTATION | enum | {0,1,2,3} | RW |  | {0:yes,1:accept,2:force,3:no}
TUNNEL_CONFIG_IKEENCRYPTION | enum | {0,1,2,3} | RW |  | {0:aes128,1:aes256,2:3des,3:des}
TUNNEL_CONFIG_IKEDHGROUP | enum | {0,1,2,3,4} | RW |  | {0:modp768,1:modp1024,2:modp1536,3:modp2048,4:modp4096}
TUNNEL_CONFIG_IKEAUTHENTICATION | enum | {0,1,2,3} | RW |  | {0:sha1,1:sha1_160,2:sha256_96,3:sha256}
TUNNEL_CONFIG_ESPENCRYPTION | enum | {0,1,2,3} | RW |  | {0:aes128,1:aes256,2:3des,3:des}
TUNNEL_CONFIG_ESPDHGROUP | enum | {0,1,2,3,4} | RW |  | {0:modp768,1:modp1024,2:modp1536,3:modp2048,4:modp4096}
TUNNEL_CONFIG_ESPAUTHENTICATION | enum | {0,1,2,3} | RW |  | {0:sha1,1:sha1_160,2:sha256_96,3:sha256}
TUNNEL_CONFIG_KEYLIFE | string | [0:256] | RW
TUNNEL_CONFIG_IKELIFETIME | string | [0:256] | RW
TUNNEL_CONFIG_REKEYMARGIN | string | [0:256] | RW
TUNNEL_CONFIG_DPDACTION | enum | {0,1,2,3} | RW |  | {0:none,1:clear,2:hold,3:restart}
TUNNEL_CONFIG_DPDDELAY | string | [0:256] | RW
Device.FAP.GPS. | object | -
LockedLatitude | int | [-90000000:90000000] | R
LockedLatitude2 | int | [-90000000:90000000] | R |  | In 436q DC mode, the second set of SAS registration parameter CPI is input into GPS latitude, unit: degrees x 1 million
lockedLongitude | int | [-180000000:180000000] | R
LockedLongitude2 | int | [-180000000:180000000] | R |  | In 436q DC mode, the second set of SAS registration parameter CPI is input into GPS longitude, unit: degrees x 1 million
Device.FAP.PerfMgmt.Config.{i}. | object | - | - | -
Enable | bool | {true,false} | RW | -
URL | string | string(256) | RW | -
Username | string | string(256) | RW | -
Password | string | string(256) | RW | -
PeriodicUploadInterval | unsignedInt | {300,900,1800,3600} | RW | -
Device.FaultMgmt. | object | - | -
MaxCurrentAlarmEntries | unsignedInt |  | R | -
CurrentAlarmNumberOfEntries | unsignedInt |  | R | -
ExpeditedEventNumberOfEntries | unsignedInt |  | R | -
Device.FaultMgmt.CurrentAlarm.{i}. | object | - | -
AlarmIdentifier | string | string­(64) | R | -
AlarmRaisedTime | dateTime |  | R | -
ManagedObjectInstance | string | string­(512) | R | -
EventType | string | string­(64) | R | -
ProbableCause | string | string­(64) | R | -
SpecificProblem | string | string­(128) | R | -
PerceivedSeverity | string |  | R | -
AdditionalText | string | string­(256) | R | -
AdditionalInformation | string | string­(256) | R | -
Device.FaultMgmt.ExpeditedEvent.{i}. | object | - | R
EventTime | dateTime |  | R | -
AlarmIdentifier | string | string­(64) | R | -
NotificationType | string |  | R | -
ManagedObjectInstance | string | string­(512) | R | -
EventType | string | string­(64) | R | -
ProbableCause | string | string­(64) | R | -
SpecificProblem | string | string­(128) | R | -
PerceivedSeverity | string |  | R | -
AdditionalText | string | string­(256) | R | -
AdditionalInformation | string | string­(256) | R | -
FAPService.{i}.CellConfig.LTE.RAN.CA.PARAMS. | object | - | - | -
NumOfCells | unsignedInt | [1:5] | RW
Device.Services.FAPService.{i}.CellConfig.LTE.RAN.PHY.AntennaInfo. | object | - | -
AntennaPortsCount | unsigned int | [1:4] | R
Device.Services.FAPService.{i}.CellConfig.LTE.RAN.CA. | object | - | -
CaEnable | boolean | {true,false} | RW
Device.Services.FAPService.{i}.X_BAICELLS.LTE.RAN.Mobility.ConnMode.EUTRA. | object | - | -
A5TimeToTrigger | unsigned int | {0,40,64,80,100,128,160,256,320,480,512,640,1024,1280,2560,5120} | RW
Note on D1: yinlong: RW : read & write R : readonly
Note on E1: yinlong: D : Dynamic RB: need reboot eNB - : need not care

## logs collect
1 | collect log throught LMT (System->Backup->Backup Log Files)
2 | collect log throught ACS (send Upload request like No.16 of log_collect.pcap)
logs will include RRC FAPI RLC PDCP MAC